## RATIO
MIXING RATIO FOR ROTARY KILN | [8 empty] | BRICK COUNT FOR ROTARY KILN BRICKS (ISO & VDZ SHAPE) | [7 empty] | <-- USUALY, ISO=ALUMINA, VDZ=BASIC | [7 empty] | CONVERSION SECTION (OPTIONAL)
INSTRUCTIONS:
| SMALL SHAPE | LARGE SHAPE | STEP | FILL IN C4,D5, E13 AND B13 |  |  |  |  | INSIDE KILN DIAMETER (ID) | 10.66 |  |  | JOINT (Dry, WetDip or WetButtered . | D | DRY | WET LAYED | [8 empty] | CONVERSION | METER | FEET
| 222 | 622 |  | SEE SHAPE LIST ON SIZE PAGE |  | 0.052225 | 0.017044 |  | BACKUP LINING | 0 |  |  | ALUSTRIP (Y / N) . | N | NONE
Cold face | 103 | 103 | 6 | SHAPE NAME MUST BE ENTERED AS | DIAMETER (METER) | 1973.125 | 6043.5444 |  | NUMBER OF FEETS REQUIRED | 18 | [6 empty] | KEY-SET | [7 empty] | KILN DIAMETER | 3.25 | 10.663
Hot face | 80 | 95.5 |  | TEXT WITH A ' IN FRONT OF VALUE. | PCS / RING | 60.1547 | 184.3246 |  | ALUMINA OR BASIC QUALITY | A
L. THK | 220 | 220 | 1 | DO NOT USE NEGATIVE VALUES | DIAMETER (FT) | 6.4735 | 19.8279 | [7 empty] | ------->> |  | THICK | ISO | ISO | FORMAT# | THICK | VDZ | VDZ | FORMAT# | HOW MANY FEETS | 0 | N/A
|  |  |  | THESE ARE THEORITICAL COUNTS | [5 empty] | SMALL | LARGE | KEY SET | Ring lenght:
JOINT | DRY | [8 empty] | SHAPE | SHAPE | I | 198 |  | ------->> |  | 160 | K-16A | K-16B | # 13021 | 160 | KB-16A | BK-16V | # 96093
ALUSTRIP | NONE | [7 empty] | BRICK SHAPE | 222 | 622 | K-22A |  |  |  |  | 180 | K-18A | K-18B | # 13022 | 180 | KB-18A | BK-18V | # 96094
STEEL | PC/RG | PC/RG | TTL/RG | [5 empty] | FORMAT # | # 06552 | # 06095 | # 13024 |  |  | ERREUR SI = 1 |  | 200 | K-20A | K-20B | # 13023 | 200 | KB-20A | BK-20V | # 96095
ID (FT) | [8 empty] | NUMBER OF PIECE PER RING | 41 | 58 | 1 | NB OF RING | 28 | 0 |  | 220 | K-22A | K-22B | # 13024 | 220 | KB-22A | BK-22V | # 96096
10.66 | 41 | 58 | 99 |  |  | 41.3 | 57.8 | 99.1 | NUMBER OF PIECE TOTAL | 1148 | 1624 | 28 | NB OF FEET | 18.2 | 0 |  | 250 | K-25A | K-25B |  | 250 | KB-25A | BK-25V | # 96097
11.16 | 39 | 65 | 104 |  |  | 39 | 64.7 | 103.7 | [6 empty] | 0
11.66 | 37 | 72 | 109 |  |  | 36.8 | 71.6 | 108.4 | QTY PER PALLET | 144 | 144 | n/d | INSTRUCTIONS:
12.16 | 35 | 79 | 114 |  |  | 34.5 | 78.5 | 113 | NUMBER OF PALLETS | 8 | 12 | n/d | FILL THE YELLOW CELLS ONLY.
12.66 | 32 | 86 | 118 |  |  | 32.3 | 85.4 | 117.7 | QTY TOTAL, FULL PALLETS | 1152 | 1728 | 28 | SEE SHAPE LIST ON SIZE PAGE
13.16 | 30 | 92 | 122 |  |  | 30 | 92.3 | 122.3 |  |  |  |  | WATCH FOR WARNING MESSAGES
13.66 | 28 | 99 | 127 |  |  | 27.8 | 99.2 | 127 | ** IF YOU GET THE MESSAGE: #VALUE!, THIS MEAN THAT THIS SHAPE IS NOT INTO THE LIST **
14.16 | 26 | 106 | 132 |  |  | 25.5 | 106.1 | 131.6
14.66 | 23 | 113 | 136 |  |  | 23.3 | 113 | 136.3
15.16 | 21 | 120 | 141 |  |  | 21 | 119.9 | 140.9
15.66 | 19 | 127 | 146 |  |  | 18.8 | 126.8 | 145.6
16.16 | 17 | 134 | 151 |  |  | 16.5 | 133.7 | 150.2 | CLIENT:
16.66 | 14 | 141 | 155 |  |  | 14.3 | 140.6 | 154.9
17.16 | 12 | 148 | 160 |  |  | 12 | 147.5 | 159.5 | DATE: | 2026-08-06 21:30
17.66 | 10 | 155 | 165 |  |  | 9.8 | 154.4 | 164.2
18.16 | 8 | 161 | 169 |  |  | 7.5 | 161.3 | 168.8
18.66 | 5 | 168 | 173 |  |  | 5.3 | 168.2 | 173.5 | DIAMETER (METER) | 0 | 1973.125 | 6043.5444
19.16 | 3 | 175 | 178 |  |  | 3 | 175.1 | 178.1 | PCS / RING | 0 | 60.1547 | 184.3246
19.66 | 1 | 182 | 183 |  |  | 0.8 | 182 | 182.8 | DIAMETER (FT) | 0 | 6.4735 | 19.8279
20.16 | -1 | 189 | 188 |  |  | -1.5 | 188.9 | 187.4
20.66 | -4 | 196 | 192 |  |  | -3.7 | 195.8 | 192.1
21.16 | -6 | 203 | 197 |  |  | -6 | 202.7 | 196.7
21.66 | -8 | 210 | 202 |  |  | -8.3 | 209.6 | 201.3
22.16 | -10 | 217 | 207 |  |  | -10.5 | 216.5 | 206
22.66 | -13 | 224 | 211 |  |  | -12.8 | 223.4 | 210.6
23.16 | -15 | 230 | 215 |  |  | -15 | 230.3 | 215.3
23.66 | -17 | 237 | 220 |  |  | -17.3 | 237.2 | 219.9
24.16 | -19 | 244 | 225 |  |  | -19.5 | 244.1 | 224.6
24.66 | -22 | 251 | 229 |  |  | -21.8 | 251 | 229.2
25.16 | -24 | 258 | 234 |  |  | -24 | 257.9 | 233.9
25.66 | -26 | 265 | 239 |  |  | -26.3 | 264.8 | 238.5
26.16 | -28 | 272 | 244 |  |  | -28.5 | 271.7 | 243.2
26.66 | -31 | 279 | 248 |  |  | -30.8 | 278.6 | 247.8
27.16 | -33 | 286 | 253 |  |  | -33 | 285.5 | 252.5
27.66 | -35 | 293 | 258 |  |  | -35.3 | 292.4 | 257.1
[6 empty] | 89.3 | -89.4 | -0.1
[6 empty] | 89.3 | -89.4 | -0.1
[6 empty] | 89.3 | -89.4 | -0.1
[6 empty] | 89.3 | -89.4 | -0.1
[6 empty] | 89.3 | -89.4 | -0.1
[6 empty] | 89.3 | -89.4 | -0.1
[6 empty] | 89.3 | -89.4 | -0.1
[6 empty] | 89.3 | -89.4 | -0.1
[6 empty] | 89.3 | -89.4 | -0.1

## BEST COMBINATION (hidden)
SEARCH FOR POSSIBLE COMBINATIONS | [9 empty] | 198
OUTSIDE KILN DIAMETER (OD) | 18.5 |  | D | DRY | JOINT (Dry, WetDip or WetButtered) |  |  |  |  | 0
BACKUP LINING | 0 |  | N | NONE | ALUSTRIP (Y / N) |  |  |  |  | 0
NUMBER OF FEETS REQUIRED | 10 |  | Prepared by: Eric Guitard & Bhaskar Patel
ALUMINA OR BASIC QUALITY | A
CLICK ON THE COPY BUTTON TO TRANSPOSE THE
LINNING TICKNESS (mm) | 220 | VALUES TO THE RATIO SHEET
FORMAT ISO OR VDZ ?? | I
|  | 221 | 221 | 222 | 222 | 223 | 223 | 224 | 224
POSSIBLE COMBINATIONS |  | 322 | 822 | 322 | 622 | 222 | 822 | 222 | 622
FORMAT A CHERCHER |  | 322 | 822 | 322 | 622 | 222 | 822 | 222 | 622
QTY PER RING |  | 43 | 129 | 13 | 160 | 23 | 149 | 6 | 166
NUMBER OF RINGS | 16
QTY TOTAL |  | 688 | 2064 | 208 | 2560 | 368 | 2384 | 96 | 2656
* NOT IN FULL PALLETS
COPY DATA
COPY DATA
COPY DATA
COPY DATA

## COMBINATIONS
MOST FREQUENT SHAPES COMBINATIONS
LINNING |  |  | ISO |  |  | VDZ
THICKNESS
160 | 6 | 161 | 216 | 716 | 161 | B216 | B716
160 |  | 162 | N/A | N/A | 162 | N/A | N/A
160 |  | 163 | N/A | N/A | 163 | N/A | N/A
160 |  | 164 | N/A | N/A | 164 | N/A | N/A
180 | 7 | 181 | 218 | 718 | 181 | B218 | B618
180 |  | 182 | N/A | N/A | 182 | N/A | N/A
180 |  | 183 | N/A | N/A | 183 | N/A | N/A
180 |  | 184 | N/A | N/A | 184 | N/A | N/A
200 | 8 | 201 | 320 | 820 | 201 | B220 | B620
200 |  | 202 | N/A | N/A | 202 | N/A | N/A
200 |  | 203 | N/A | N/A | 203 | N/A | N/A
200 |  | 204 | N/A | N/A | 204 | N/A | N/A
220 | 9 | 221 | 322 | 822 | 221 | B322 | B622
220 | 9 | 222 | 322 | 622 | 222 | B222 | B622
220 | 9 | 223 | 222 | 822 | 223 | N/A | N/A
220 | 9 | 224 | 222 | 622 | 224 | N/A | N/A
250 | 9.8 in. | 251 | N/A | N/A | 251 | N/A | N/A

## 1 ET 2 (hidden)
| SECTION 1 | [6 empty] | SECTION 2
| MIXING RATIO FOR ROTARY KILN | [6 empty] | MIXING RATIO FOR ROTARY KILN
|  | SMALL SHAPE | LARGE SHAPE | STEP |  |  |  |  | SMALL SHAPE | LARGE SHAPE
|  | 322 | 822 |  | 0.034078 | 0.012954 |  |  | 322 | 622 |  | 0.034078 | 0.017044
| Cold face | 103 | 103 | 6 | 3023.0885 | 7951.5443 |  | Cold face | 103 | 103 |  | 3023.0885 | 6043.5444
| Hot face | 88 | 97.3 |  | 92.1891 | 242.5225 |  | Hot face | 88 | 95.5 |  | 92.1891 | 184.3246
| L. THK | 220 | 220 |  | 9.9183 |  |  | L. THK | 220 | 220 |  | 9.9183
| JOINT | 0 | [5 empty] | JOINT | 0
| ALUSTRIP | 0 | [5 empty] | ALUSTRIP | 0
| STEEL | PC/RG | PC/RG | TTL/RG |  |  |  | STEEL | PC/RG | PC/RG | TTL/RG
| ID (FT) | [6 empty] | ID (FT)
| 18.5 | 43 | 129 | 172 | 43.3 | 128.7 | 172 | 18.5 | 13 | 160 | 173 | 12.4 | 159.6 | 172
| 19 | 41 | 136 | 177 | 40.4 | 136.2 | 176.6
| 19.5 | 38 | 144 | 182 | 37.6 | 143.7 | 181.3
| 20 | 35 | 151 | 186 | 34.7 | 151.2 | 185.9
| 20.5 | 32 | 159 | 191 | 31.9 | 158.7 | 190.6
| 21 | 29 | 166 | 195 | 29 | 166.2 | 195.2
| 21.5 | 26 | 174 | 200 | 26.2 | 173.7 | 199.9
| 22 | 23 | 181 | 204 | 23.3 | 181.2 | 204.5
| 22.5 | 21 | 189 | 210 | 20.5 | 188.7 | 209.2
| 23 | 18 | 196 | 214 | 17.6 | 196.2 | 213.8
| 23.5 | 15 | 204 | 219 | 14.8 | 203.7 | 218.5
| 24 | 12 | 211 | 223 | 11.9 | 211.2 | 223.1
| 24.5 | 9 | 219 | 228 | 9.1 | 218.7 | 227.8
| 25 | 6 | 226 | 232 | 6.2 | 226.2 | 232.4
| 25.5 | 4 | 234 | 238 | 3.4 | 233.7 | 237.1
| 26 | 1 | 241 | 242 | 0.5 | 241.2 | 241.7
| 26.5 | -2 | 249 | 247 | -2.4 | 248.7 | 246.3
| 27 | -5 | 256 | 251 | -5.2 | 256.2 | 251
| 27.5 | -8 | 264 | 256 | -8.1 | 263.7 | 255.6
| 28 | -11 | 271 | 260 | -10.9 | 271.2 | 260.3
| 28.5 | -14 | 279 | 265 | -13.8 | 278.7 | 264.9
| 29 | -16 | 286 | 270 | -16.6 | 286.2 | 269.6
| 29.5 | -19 | 294 | 275 | -19.5 | 293.7 | 274.2
| 30 | -22 | 301 | 279 | -22.3 | 301.2 | 278.9
| 30.5 | -25 | 309 | 284 | -25.2 | 308.7 | 283.5
| 31 | -28 | 316 | 288 | -28 | 316.2 | 288.2
| 31.5 | -31 | 324 | 293 | -30.9 | 323.7 | 292.8
| 32 | -34 | 331 | 297 | -33.7 | 331.2 | 297.5
| 32.5 | -36 | 339 | 303 | -36.6 | 338.7 | 302.1
| 33 | -39 | 346 | 307 | -39.4 | 346.2 | 306.8
| 33.5 | -42 | 354 | 312 | -42.3 | 353.7 | 311.4
| 34 | -45 | 361 | 316 | -45.1 | 361.2 | 316.1
| 34.5 | -48 | 369 | 321 | -48 | 368.7 | 320.7
| 35 | -51 | 376 | 325 | -50.8 | 376.2 | 325.4
| 35.5 | -54 | 384 | 330 | -53.7 | 383.7 | 330
[5 empty] | 148.7 | -148.8 | -0.1
[5 empty] | 148.7 | -148.8 | -0.1
[5 empty] | 148.7 | -148.8 | -0.1
[5 empty] | 148.7 | -148.8 | -0.1
[5 empty] | 148.7 | -148.8 | -0.1
[5 empty] | 148.7 | -148.8 | -0.1
[5 empty] | 148.7 | -148.8 | -0.1
[5 empty] | 148.7 | -148.8 | -0.1
VERIFICATION |  | 0 | 0 | 0 | #VALUE! | #VALUE! | #VALUE! |  | 0 | 0 | 0
1 = ERREUR

## 3 ET 4 (hidden)
| SECTION 3 | [6 empty] | SECTION 4
| MIXING RATIO FOR ROTARY KILN | [6 empty] | MIXING RATIO FOR ROTARY KILN
|  | SMALL SHAPE | LARGE SHAPE | STEP |  |  |  |  | SMALL SHAPE | LARGE SHAPE
|  | 222 | 822 |  | 0.052225 | 0.012954 |  |  | 222 | 622 |  | 0.052225 | 0.017044
| Cold face | 103 | 103 | 6 | 1973.125 | 7951.5443 |  | Cold face | 103 | 103 |  | 1973.125 | 6043.5444
| Hot face | 80 | 97.3 |  | 60.1547 | 242.5225 |  | Hot face | 80 | 95.5 |  | 60.1547 | 184.3246
| L. THK | 220 | 220 |  | 6.4735 |  |  | L. THK | 220 | 220 |  | 6.4735
| JOINT | 0 | [5 empty] | JOINT | 0
| ALUSTRIP | 0 | [5 empty] | ALUSTRIP | 0
| STEEL | PC/RG | PC/RG | TTL/RG |  |  |  | STEEL | PC/RG | PC/RG | TTL/RG
| ID (FT) | [6 empty] | ID (FT)
| 18.5 | 23 | 149 | 172 | 23.3 | 148.7 | 172 | 18.5 | 6 | 166 | 172 | 6 | 166 | 172
| 19 | 22 | 155 | 177 | 21.7 | 154.9 | 176.6
| 19.5 | 20 | 161 | 181 | 20.2 | 161.1 | 181.3
| 20 | 19 | 167 | 186 | 18.7 | 167.2 | 185.9
| 20.5 | 17 | 174 | 191 | 17.1 | 173.4 | 190.5
| 21 | 16 | 180 | 196 | 15.6 | 179.6 | 195.2
| 21.5 | 14 | 186 | 200 | 14.1 | 185.8 | 199.9
| 22 | 13 | 192 | 205 | 12.5 | 192 | 204.5
| 22.5 | 11 | 198 | 209 | 11 | 198.2 | 209.2
| 23 | 10 | 204 | 214 | 9.5 | 204.3 | 213.8
| 23.5 | 8 | 211 | 219 | 7.9 | 210.5 | 218.4
| 24 | 7 | 217 | 224 | 6.4 | 216.7 | 223.1
| 24.5 | 5 | 223 | 228 | 4.9 | 222.9 | 227.8
| 25 | 3 | 229 | 232 | 3.3 | 229.1 | 232.4
| 25.5 | 2 | 235 | 237 | 1.8 | 235.3 | 237.1
| 26 | 0 | 242 | 242 | 0.3 | 241.4 | 241.7
| 26.5 | -1 | 248 | 247 | -1.3 | 247.6 | 246.3
| 27 | -3 | 254 | 251 | -2.8 | 253.8 | 251
| 27.5 | -4 | 260 | 256 | -4.3 | 260 | 255.7
| 28 | -6 | 266 | 260 | -5.9 | 266.2 | 260.3
| 28.5 | -7 | 272 | 265 | -7.4 | 272.3 | 264.9
| 29 | -9 | 279 | 270 | -8.9 | 278.5 | 269.6
| 29.5 | -10 | 285 | 275 | -10.5 | 284.7 | 274.2
| 30 | -12 | 291 | 279 | -12 | 290.9 | 278.9
| 30.5 | -13 | 297 | 284 | -13.5 | 297.1 | 283.6
| 31 | -15 | 303 | 288 | -15.1 | 303.3 | 288.2
| 31.5 | -16 | 310 | 294 | -16.6 | 309.4 | 292.8
| 32 | -18 | 316 | 298 | -18.1 | 315.6 | 297.5
| 32.5 | -20 | 322 | 302 | -19.7 | 321.8 | 302.1
| 33 | -21 | 328 | 307 | -21.2 | 328 | 306.8
| 33.5 | -23 | 334 | 311 | -22.7 | 334.2 | 311.5
| 34 | -24 | 341 | 317 | -24.3 | 340.4 | 316.1
| 34.5 | -26 | 347 | 321 | -25.8 | 346.5 | 320.7
| 35 | -27 | 353 | 326 | -27.3 | 352.7 | 325.4
| 35.5 | -29 | 359 | 330 | -28.9 | 358.9 | 330
[5 empty] | 80 | -80 | 0
[5 empty] | 80 | -80 | 0
[5 empty] | 80 | -80 | 0
[5 empty] | 80 | -80 | 0
[5 empty] | 80 | -80 | 0
[5 empty] | 80 | -80 | 0
[5 empty] | 80 | -80 | 0
[5 empty] | 80 | -80 | 0
VERIFICATION |  | 0 | 0 | 0 | #VALUE! | #VALUE! | #VALUE! |  | 0 | 0 | 0
1 = ERREUR

## SIZE
SHAPE | ISO/VDZ | COLD FACE | HOT FACE | THICK | FORMAT# | VOLUME | ALUMINA Qty /pal | BASIC Qty/pal | LENGHT
1516 | I | 103 | 81 | 160 | # 06638 | 2.91 | N/A | N/A | 198
1522 | I | 103 | 72.5 | 220 | # 98019 | 3.82 | N/A | N/A | 198
216 | I | 103 | 86 | 160 | # 06085 | 2.99 | 180 | 180 | 198
218 | I | 103 | 84 | 180 | # 06088 | 3.33 | 180 | 180 | 198
220 | I | 103 | 82 | 200 | # 05809 | 3.66 | 144 | 144 | 198
222 | I | 103 | 80 | 220 | # 06552 | 3.99 | 144 | 144 | 198
225 | I | 103 | 77 | 250 | # 06553 | 4.46 | 126 | 126 | 198
316 | I | 103 | 92 | 160 | # 06086 | 3.09 | 180 | 180 | 198
318 | I | 103 | 90.5 | 180 | # 06089 | 3.45 | 180 | 180 | 198
320 | I | 103 | 89 | 200 | # 06091 | 3.8 | 144 | 144 | 198
322 | I | 103 | 88 | 220 | # 05810 | 4.16 | 144 | 144 | 198
322/30 | I | 103 | 88 | 220 | # 84010 | 6.402 | N/A | N/A | 304.8
325 | I | 103 | 86 | 250 | # 06192 | 4.68 | N/A | N/A | 198
325/30 | I | 103 | 86 | 250 | # 68725 | 7.2 | N/D | N/D | 304.8
416 | I | 103 | 94.5 | 160 | # 06087 | 3.13 | 180 | 180 | 198
418 | I | 103 | 93.5 | 180 | # 06090 | 3.5 | 180 | 180 | 198
422 | I | 103 | 91.5 | 220 | # 06094 | 4.24 | 144 | 144 | 198
425 | I | 103 | 90 | 250 | # 06097 | 4.78 | N/A | N/A | 198
522 | I | 103 | 93.8 | 220 | # 14801 | 4.29 | 144 | 144 | 198
620 | I | 103 | 96.2 | 200 | # 06092 | 3.94 | 144 | 144 | 198
622 | I | 103 | 95.5 | 220 | # 06095 | 4.32 | 144 | 144 | 198
625 | I | 103 | 94.5 | 250 | # 06098 | 4.89 | 126 | 126 | 198
716 | I | 103 | 98.3 | 160 | # 05807 | 3.19 | 180 | 180 | 198
718 | I | 103 | 97.7 | 180 | # 05808 | 3.58 | 180 | 180 | 198
820 | I | 103 | 97.8 | 200 | # 06093 | 3.98 | 144 | 144 | 198
822 | I | 103 | 97.3 | 220 | # 06096 | 4.36 | 144 | 144 | 198
822/30 | I | 103 | 97.3 | 220 | # 84011 | 6.713 | 144 | N/A | 304.8
825 | I | 103 | 96.5 | 250 | # 06099 | 4.94 | 126 | 126 | 198
825/30 | I | 103 | 96.5 | 250 | # 18622 | 7.6 | N/D | N/D | 304.8
B1520 | V | 83 | 60 | 200 | NEW | 2.83 | 160 | 160 | 199
B1522 | V | 83 | 60 | 220 | # 84197 | 3.11 | 144 | 144 | 199
B216 | V | 78 | 65 | 160 | # 02474 | 2.27 | 180 | 180 | 199
B218 | V | 78 | 65 | 180 | # 02476 | 2.55 | 180 | 180 | 199
B220 | V | 78 | 65 | 200 | # 02479 | 2.83 | 160 | 160 | 199
b22k18-6 | V | 95.9 | 88.4 | 220 | #20903 | 4.012 |  |  | 199
B222 | V | 78 | 65 | 220 | # 06078 | 3.11 | 144 | 144 | 199
B222/30 | V | 78 | 65 | 220 | # 96354 | 4.76 | 96 | 96 | 302.8
B3.522 | V | 76.4 | 66.6 | 220 | # 68612 | 3.09 | 144 | 144 | 199
B318 | V | 76.5 | 66.5 | 180 | NEW | 2.55 | 180 | 180 | 199
B320 | V | 76.5 | 66.5 | 200 | # 14654 | 2.83 | 160 | 160 | 199
B322 | V | 76.5 | 66.5 | 220 | # 16484 | 3.11 | 144 | 144 | 199
B325 | V | 78 | 65 | 250 | # 06081 | 3.54 | 126 | 126 | 199
B416 | V | 75 | 68 | 160 | # 02475 | 2.27 | N/A | N/A | 199
B418 | V | 75 | 68 | 180 | # 02477 | 2.55 | N/A | N/A | 199
B420 | V | 75 | 68 | 200 | # 02480 | 2.83 | N/A | N/A | 199
B422 | V | 75 | 68 | 220 | # 06079 | 3.11 | N/A | N/A | 199
B425 | V | 76.5 | 66.5 | 250 | # 39505 | 3.54 | 126 | 126 | 199
B425A | V | 76 | 67 | 250 | # 96380 | 3.54 | 126 | 126 | 199
B525 | V | 75 | 68 | 250 | # 06082 | 3.54 | 126 | 126 | 199
B618 | V | 74 | 69 | 180 | # 02478 | 2.55 | 180 | 180 | 199
B620 | V | 74 | 69 | 200 | # 02481 | 2.83 | 160 | 160 | 199
B622 | V | 74 | 69 | 220 | # 06080 | 3.11 | 144 | 144 | 199
B622/30 | V | 74 | 69 | 220 | # 96353 | 4.76 | 96 | 96 | 302.8
B716 | V | 73 | 70 | 160 | # 17330 | 2.27 | 180 | 180 | 199
B725 | V | 74 | 69 | 250 | # 06083 | 3.54 | 126 | 126 | 199
B818 | V | 73.5 | 69.5 | 180 | NEW | 2.55 | 180 | 180 | 199
B820 | V | 73.5 | 69.5 | 200 | NEW | 2.83 | 160 | 160 | 199
B822 | V | 73.5 | 69.5 | 220 | # 96636 | 3.114 | 144 | 144 | 199
THE DARKER SECTION ARE NON-STANDARD SHAPES
WE MIGHT NOT HAVE ALL THE MOLDS FOR THESE SHAPES.
DO NOT ADD ANY ITEM INTO OR AFTER THE DARK SECTION.
TO ADD AN ITEM, PLEASE INSERT A LINE. THE SHAPE NAMES MUST
BE SORTED BY NAME.

## TABLE
MIXING RATIO FOR ROTARY KILN
ALUMINA LINING | [14 empty] | BASIC LINING | [8 empty] | BASIC LINING
JOINT THICKNESS= 0 mm | [14 empty] | JOINT THICKNESS= 0 mm | [8 empty] | JOINT THICKNESS= 0 mm
DRY LAYED | [14 empty] | CLENCH WITH ALUSTRIPS = 0.15mm | [8 empty] | CLENCH WITHOUT ALUSTRIPS
TCK= 198 mm | [14 empty] | TCK= 198mm + 1mm (cardboard) = 200mm | [8 empty] | TCK=198mm + 1mm (cardboard) =199mm
ISO SHAPES | [14 empty] | VDZ SHAPES | [8 empty] | VDZ SHAPES
KILN | 6" |  | 7" |  | 8" |  | 9" |  | 9" |  | 9" |  | 9" |  | KILN | 6" |  | 7" |  | 8" |  | 9" |  | KILN | 6" |  | 7" |  | 8" |  | 9" |  | 9"
DIAMETER | 160mm |  | 180mm |  | 200 mm |  | 220 mm |  | 220 mm |  | 220 mm |  | 220 mm |  | DIAMETER | 160mm |  | 180mm |  | 200 mm |  | 220 mm |  | DIAMETER | 160mm |  | 180mm |  | 200 mm |  | 220 mm |  | 220 mm
| 216 | 716 | 218 | 718 | 320 | 820 | 322 | 622 | 322 | 822 | 222 | 622 | 222 | 822 |  | B-216 | B-716 | B-218 | B-618 | B-220 | B-620 | B-222 | B-622 |  | B-216 | B-716 | B-218 | B-618 | B-220 | B-620 | B-322 | B-622 | B-222 | B-622
FORMAT # | #06085 | #05807 | #06088 | #05808 | #06091 | #06093 | #05810 | #06095 | #05810 | #06096 | # 06552 | # 06095 | # 06552 | #06096 | FORMAT # | #02474 | #17330 | #02476 | #02478 | #02479 | #02481 | #06078 | #06080 | FORMAT # | #02474 | #17330 | #02476 | #02478 | #02479 | #02481 | #16484 | #06080 | #06078 | #06080
6'6" | [10 empty] | 60 | 1 |  |  | 6'6" | 78 | 2 | [6 empty] | 6'6" | 77 | 4
7'0" | 57 | 8 | 58 | 8 | [6 empty] | 58 | 7 | 59 | 7 | 7'0" | 76 | 11 | [6 empty] | 7'0" | 75 | 12
7'6" | 55 | 14 | 56 | 14 | [6 empty] | 56 | 14 | 57 | 13 | 7'6" | 74 | 19 | [6 empty] | 7'6" | 73 | 21 | 84 | 9
8'0" | 54 | 21 | 54 | 21 | [6 empty] | 53 | 21 | 56 | 19 | 8'0" | 72 | 28 | 82 | 18 | 99 | 0 |  |  | 8'0" | 71 | 30 | 80 | 20
8'6" | 52 | 28 | 52 | 27 | [6 empty] | 51 | 28 | 54 | 25 | 8'6" | 70 | 37 | 77 | 29 | 94 | 12 |  |  | 8'6" | 69 | 38 | 75 | 31 | 92 | 14
9'0" | 50 | 34 | 50 | 34 | [6 empty] | 49 | 35 | 53 | 31 | 9'0" | 69 | 45 | 73 | 40 | 90 | 22 |  |  | 9'0" | 67 | 47 | 71 | 42 | 87 | 25
9'6" | 48 | 40 | 49 | 40 | [6 empty] | 47 | 42 | 51 | 38 | 9'6" | 67 | 54 | 70 | 50 | 86 | 33 | 102 | 16 | 9'6" | 65 | 56 | 67 | 53 | 83 | 35 |  |  | 100 | 18
10'0" | 46 | 47 | 47 | 46 | 88 | 5 | 92 | 2 | 92 | 1 | 44 | 49 | 49 | 44 | 10'0" | 65 | 64 | 65 | 61 | 82 | 44 | 98 | 27 | 10'0" | 63 | 65 | 63 | 63 | 79 | 46 |  |  | 95 | 29
10'6" | 45 | 53 | 45 | 53 | 85 | 13 | 87 | 11 | 89 | 9 | 42 | 56 | 48 | 50 | 10'6" | 63 | 71 | 61 | 72 | 78 | 55 | 94 | 37 | 10'6" | 61 | 73 | 59 | 74 | 75 | 57 |  |  | 91 | 40
11'0" | 43 | 60 | 43 | 59 | 83 | 20 | 82 | 20 | 86 | 16 | 40 | 63 | 46 | 56 | 11'0" | 61 | 80 | 57 | 83 | 74 | 65 | 90 | 48 | 11'0" | 59 | 82 | 54 | 85 | 71 | 68 |  |  | 87 | 51
11'6" | 41 | 66 | 41 | 66 | 80 | 27 | 78 | 30 | 83 | 24 | 38 | 70 | 45 | 62 | 11'6" | 59 | 88 | 53 | 93 | 69 | 76 | 86 | 59 | 11'6" | 57 | 91 | 50 | 96 | 67 | 79 |  |  | 83 | 62
12'0" | 39 | 73 | 40 | 72 | 77 | 35 | 73 | 39 | 80 | 31 | 35 | 76 | 43 | 68 | 12'0" | 57 | 97 | 49 | 104 | 65 | 87 | 82 | 70 | 12'0" | 55 | 99 | 46 | 107 | 62 | 90 | 126 | 26 | 79 | 73
12'6" | 38 | 79 | 38 | 79 | 74 | 42 | 68 | 48 | 78 | 39 | 33 | 83 | 42 | 75 | 12'6" | 55 | 106 | 45 | 115 | 61 | 98 | 77 | 81 | 12'6" | 53 | 108 | 42 | 118 | 58 | 101 | 119 | 39 | 74 | 84
13'0" | 36 | 85 | 36 | 85 | 72 | 50 | 64 | 57 | 75 | 46 | 31 | 90 | 40 | 81 | 13'0" | 53 | 114 | 41 | 126 | 57 | 108 | 74 | 91 | 13'0" | 51 | 117 | 38 | 129 | 54 | 112 | 112 | 52 | 70 | 95
13'6" | 34 | 92 | 34 | 92 | 69 | 57 | 59 | 67 | 72 | 54 | 29 | 97 | 39 | 87 | 13'6" | 51 | 123 | 37 | 136 | 53 | 119 | 70 | 102 | 13'6" | 49 | 125 | 34 | 140 | 50 | 123 | 106 | 66 | 66 | 105
14'0" | 32 | 98 | 32 | 98 | 66 | 64 | 54 | 76 | 69 | 61 | 26 | 104 | 37 | 93 | 14'0" | 50 | 131 | 33 | 147 | 49 | 130 | 65 | 113 | 14'0" | 47 | 134 | 29 | 151 | 46 | 133 | 99 | 79 | 62 | 116
14'6" | 30 | 105 | 31 | 104 | 63 | 72 | 50 | 85 | 66 | 69 | 24 | 111 | 36 | 99 | 14'6" | 48 | 140 | 29 | 158 | 45 | 141 | 61 | 124 | 14'6" | 45 | 143 | 25 | 161 | 41 | 144 | 92 | 93 | 58 | 127
15'0" | 29 | 111 | 29 | 111 | 61 | 79 | 45 | 95 | 63 | 76 | 22 | 118 | 34 | 106 | 15'0" | 46 | 148 | 25 | 168 | 41 | 151 | 57 | 134 | 15'0" | 43 | 152 | 21 | 172 | 37 | 155 | 85 | 106 | 53 | 138
15'6" | 27 | 118 | 27 | 117 | 58 | 87 | 40 | 104 | 61 | 84 | 20 | 125 | 33 | 112 | 15'6" | 44 | 157 | 21 | 179 | 37 | 162 | 53 | 145 | 15'6" | 41 | 160 | 17 | 183 | 33 | 166 | 79 | 119 | 49 | 149
16'0" | 25 | 124 | 25 | 124 | 55 | 94 | 36 | 113 | 58 | 91 | 17 | 132 | 31 | 118 | 16'0" | 42 | 166 | 17 | 190 | 33 | 173 | 49 | 156 | 16'0" | 39 | 169 | 13 | 194 | 29 | 177 | 72 | 133 | 45 | 160
16'6" | 23 | 130 | 23 | 130 | 52 | 101 | 31 | 123 | 55 | 99 | 15 | 139 | 30 | 124 | 16'6" | 40 | 174 | 13 | 201 | 29 | 184 | 45 | 166 | 16'6" | 37 | 178 | 8 | 205 | 25 | 188 | 65 | 146 | 41 | 171
17'0" | 22 | 137 | 22 | 137 | 50 | 109 | 26 | 132 | 52 | 106 | 13 | 145 | 28 | 130 | 17'0" |  |  |  |  | 25 | 194 | 41 | 177 | 17'0" | 35 | 186 |  |  | 20 | 199 | 59 | 160 | 37 | 182
17'6" |  |  |  |  | 47 | 116 |  |  | 49 | 114 | 11 | 152 | 26 | 136 | 17'6" |  |  |  |  | 21 | 205 | 37 | 188 | 17'6" | 33 | 195 |  |  | 16 | 210 | 52 | 173 | 33 | 192
18'0" |  |  |  |  | 44 | 124 |  |  | 46 | 121 | 8 | 159 | 25 | 143 | 18'0" |  |  |  |  | 17 | 216 | 33 | 199 | 18'0" | 30 | 204 |  |  |  |  | 45 | 186 | 28 | 203
18'6" |  |  |  |  | 41 | 131 |  |  | 43 | 129 | 6 | 166 | 23 | 149 | 18'6" |  |  |  |  | 13 | 226 | 29 | 209 | 18'6" | 28 | 213 |  |  |  |  | 39 | 200 | 24 | 214
19'0" |  |  |  |  | 39 | 138 |  |  | 41 | 136 | 4 | 173 | 22 | 155 | 19'0" |  |  |  |  | 9 | 237 | 25 | 220 | 19'0" | 26 | 221 |  |  |  |  | 32 | 213 | 20 | 225
KEY-SET | K16A |  | K18A |  | K20A |  | K22A |  | K22A |  | K22A |  | K22A |  | KEY-SET | B-K16 |  | B-K18 |  | B-K20 |  | B-K22 |  | KEY-SET | B-K16 |  | B-K18 |  | B-K20 |  | B-K22 |  | B-K22
| #13024 |  | #13022 |  | #13023 |  | #13024 |  | #13024 |  | #13024 |  | #13024 |  |  | #20611 |  | #20612 |  | #20613 |  | #20614 |  |  | #20611 |  | #20612 |  | #20613 |  | #20614 |  | #20614
KEY BRICKS | P-161 |  | P-181 |  | P-201 |  | P-221 |  | P-221 |  | P-221 |  | P-221 |  | KEY-SET | B-K16 |  | B-K18 |  | B-K20 |  | B-K22 |  | KEY BRICKS | P-164 |  | P-184 |  | P-204 |  | P-224 |  | P-224
| P-162 |  | P-182 |  | P-202 |  | P-222 |  | P-222 |  | P-222 |  | P-222 |  |  | #20611 |  | #20612 |  | #20613 |  | #20614 |  |  | P-165 |  | P-185 |  | P-205 |  | P-225 |  | P-225